## RegressionCalcs
REGRESSION CALCULATIONS
*assuming the regression model used only meters and %s (or standard index)
| QGIS or Rstudio? |  |  |  | Hoary coeff | ER coeff | SH coeff
| R | 3.98 | % of landscape developed (25 km)- 17 |  | 2.44 |  | 0.97 | 9.7112 | 0 | 3.8606
| Q | 234.3075 | Min distance to streams/rivers (turbine area) |  | 0.02 |  |  | 4.6861 | 0 | 0
|  | 2012 | Year |  | 0.63 |  | 0.17 | 1267.56 | 0 | 342.04
| Q | 110019.6623 | Minimum distance to turbine of nearby facility (turbine area) | distance matrix | 0.79 | 1.15 | 0.01 | 86915.5332 | 126522.6116 | 1100.1966
| R | 5.17 | Mean patch area- wetlands (25 km)-- 14 |  | -7.36 | -14.32 |  | -38.0512 | -74.0344 | 0
| R | 0.418 | Largest Patch index- wetlands (25 km) |  | 5.67 | 7.91 | 0.66 | 2.3701 | 3.3064 | 0.27588
| Q | 0.04857 | Linear density- roads (25 km) |  | -2.7 |  |  | -0.13114 | 0 | 0
[7 empty] | mx | 88161.6783 | 126451.8836 | 1446.3731
[7 empty] | Intercept | -185.6 | 19.62 | -72.44
[7 empty] | RISK #: | 87976.0783 | 126471.5036 | 1373.9331
these variables need to be transformed & transformation requires other sites' data (minimum)

## Metrics-updated
BEECH RIDGE, WV METRICS | (no lakes; if there were, land cover class 22 = small lakes, 23 = large lakes)-- use vector layer to mosaic into raster layer **actually small lakes are smaller than a pixel so just have 23. |  | "Flowlines" = "rivers/streams" |  | Buffer input: Local:-2500 2.5km: 0 5 km: 2500 25 km: 22500
Minimum distance between turbines &: |  | 25 km | *disregard minimum distances calculated at smaller spatial scales as they may be incomplete. *if a class is not included because outside 25 km, >25km.
Land cover ("Statistics_turbinemindistance" -- "min") | 14- wetland | 900
| 15- cropland | 2455.0559 | *numbers are slightly different when run at different scales...
| 17- urban | 0
| 20- forest (1,5,6) | 0
| 21- open cover (8,10,16) | 0
Roads ("min") |  | 0
Rivers/streams ("min") |  | 234.3075
Nearest operational turbine of neighboring wind facility ("Distance to Nearest non-site Turbine"- "HubDist") |  | 110019.6623
|  | 25 km | 5 km | 2.5 km | local
# turbines in landscape (used to calculate point density) ("Statistics_turbinecount"-count) |  | 87 | 87 | 87 | 56 | *the local buffer layer doesn't encompass all of the turbines, but this only affects this metric and we know to use 87.
Point density (# turbines in landscape/landscape area) |  | 2.9123e-08 | 2.5411e-07 | 4.9483e-07 | 2.1226e-06
length of flowlines- rivers/streams (used to calculate linear density) ("Statistics_flowlineslinelength"-m2) |  | 116721900 | 11833200 | 5699700 | 866700
Linear density of flowlines- rivers/streams (length/landscape area) |  | 0.039072 | 0.034562 | 0.032418 | 0.021146
length of roads (used to calculate linear density) ("Statistics_roadslinelength"-m2) |  | 145096200 | 19301400 | 10725300 | 3004200
Linear density of roads (length/landscape area) |  | 0.04857 | 0.056375 | 0.061002 | 0.073297
Landscape area (used to calculate densities) go to the attribute table of the buffer vector & create field: $area |  | 2987357234.626 | 342375129.028 | 175819214.091 | 40986842.589
R calculations |  | 25 km | 5 km | 2.5 km | local | *blanks are 0
% area | 14- wetland | 0.806 | 0.114 | 0.153 | 0.0204
| 15- cropland | 8.47 | 0.63 | 0.0037
| 17- urban | 3.98 | 2.54 | 2.69 | 4.44
| 20- forest (1,5,6) | 76.5 | 70 | 70.9 | 69.4
| 21- open cover (8,10,16) | 9.88 | 26.8 | 26.2 | 26.1
Edge density | 14- wetland | 2.07 | 0.642 | 0.75 | 0.194
| 15- cropland | 18 | 1.96 | 0.0208
| 17- urban | 23.5 | 17.1 | 18.7 | 30.3
| 20- forest (1,5,6) | 55.3 | 72 | 72.3 | 77.6
| 21- open cover (8,10,16) | 25.6 | 60.3 | 61.6 | 63.4
Mean patch size | 14- wetland | 5.17 | 1.18 | 1.93 | 0.419
| 15- cropland | 11.7 | 4.69 | 0.651
| 17- urban | 6.71 | 5.49 | 5.14 | 3.43
| 20- forest (1,5,6) | 151 | 89 | 105 | 41.2
| 21- open cover (8,10,16) | 6.58 | 12.1 | 10.5 | 8.17
Largest patch index | 14- wetland | 0.418 | 0.0313 | 0.0609 | 0.0136
| 15- cropland | 1.69 | 0.106 | 0.0037
| 17- urban | 0.301 | 0.178 | 0.228 | 0.468
| 20- forest (1,5,6) | 74.8 | 68.8 | 70.1 | 54.7
| 21- open cover (8,10,16) | 0.388 | 2.33 | 2.91 | 3.68
Aggregation index |  | 90.4 | 88.4 | 88.3 | 86.4 | *Peters et al. scaled 0-1 (just div by 100)
0 = maximally disaggregated, 100 = maximally aggregated classes
Clumpiness index | 14- wetland | 0.807 | 0.598 | 0.667 | 0.417
| 15- cropland | 0.825 | 0.776 | 1
| 17- urban | 0.533 | 0.475 | 0.461 | 0.459
| 20- forest (1,5,6) | 0.768 | 0.744 | 0.74 | 0.736
| 21- open cover (8,10,16) | 0.782 | 0.768 | 0.761 | 0.757
Simpson's evenness index "Equals SIEI = 0 when only one patch is present and approaches SIEI = 1 when the number of class types increases while the proportions are equally distributed" |  | 0.476 | 0.526 | 0.513 | 0.597
Forest core area % | 0 (not forested) | 13.9 | 17 | 16 | 16
*not sure why doesn't add to 100 | 1 (forested) | 65.5 | 55.7 | 56.2 | 52.7
|  | 25 km | 5 km | 2.5 km | local
TPI % area | Valleys (<-1) | 8.34 | 16.5 | 16 | 17.9
| Neither (-1:1) | 84 | 67.2 | 67.8 | 64.8
| Ridges (>1) | 7.7 | 16.3 | 16.2 | 17.3